## 25
1 | VSUP1 | 13V |  | Voltages Measured from logic board ground plane
2 | GND | 0V
3 | VSUP2 | -13V
4 | VSUP3 | 3v3
5 | GND | 0V
6 | 5V | 5.09V
7 | GND | 0v
8 | GND | 0v (ground of the 5.09v
9 | AC Modem | 0v
10 | GND | 0v
11 | GND | 0v
12 | GND | 1.409
13 | B1_HIN | 0
14 | B0_LIN | 0
15 | B1_HIN | 0
16 | B1_LIN | 0
17 | GND | 0
18 | 5v | 5.09v
19 | BS_SHUT | 0.034
20 | GND | 0 |  |  | Weird 0 ohm resistor to GND setup, might be indicator if 2500watt or 3000watt or 2000 watt
21 | REL0 | 0
22 | REL0_CHK | 0 | Relay0, 4.08-4.5v if relay is open, otherwise 0, but only if 230v is switched on
23 | REL1_CHK | 0 | Relay1, 4.08-4.5v if relay is open, otherwise 0, but only if 230v is switched on
24 | REL1 | 0
25 | GND | 0
26 | GND | 0
27 | CURSENS | 0 | 15A is 2.5v, -15A is -2.5v. Measurement range is -60A tot 60A, so -10 tot 10v, for 2500watt, you need 2500/230*sqrt(2) = +/- 15A, seems to be buffered by LM258
28 | TRAFO | 0 | @ 230VAC you get -4.88 to 4.88v on this pin. There do not seem to be phase differences
29 | TEMPHEAT | 1.41v | @16 degrees C
30 | VDCBUS | 1.3436 | bij 177.68v, max bus is 650v, so 650/177.68*1.3436 = 4.91v, is 4.91/32*22= |  |  | Buffered by LM258, so just divide down from 5v to 3.3v
31 | VARISTOR | 1.9885 | drops if varistor removed on edge |  |  | Pullup to 5v with 4.7k, 2x pull down to gnd via opamp and diode.
32 | ???, ADC | 1.6198 | ???? |  |  | 100ohm resistor to testpoint, divider with 4.7k to gnd
33 | GND | 0
34 | GND | 0
35 |  | 0 |  | Weird 0 ohm resistor to GND setup, might be indicator if 2500watt or 3000watt or 2000 watt
36 | ?? | 4.5691 |  | Pullup to 5v via 500ohm resistor, to giant square testpoint
37 |  | 0 |  | Weird 0 ohm resistor to GND setup, might be indicator if 2500watt or 3000watt or 2000 watt
38 |  | 0 |  | Weird 0 ohm resistor to GND setup, might be indicator if 2500watt or 3000watt or 2000 watt
39 |  | 0 |  | Weird 0 ohm resistor to GND setup, might be indicator if 2500watt or 3000watt or 2000 watt
40 |  | 0 |  | 1k resistor divider to point, point 10k resistor divider to GND
How to control:
Measure VDCBus, feedforward to PWM signal at 16khz to make 230v (153v before transformer), Use TRAFO input as feedback to correct via PID loop?
Maybe use current measurement and resistance of transformer to feedforward to PWM signal too.

## LCD pins
n
There are 14 pins to connect to the main board |  |  | 27m21 precision amplifier on LCD board.
2x7 2.54mm female on LCD board
LCD pin
1 | GND | 14 pin mainboard connector
2 | 5V | 1 | 5V and via 2ohm resistor to 5V LED
3 | Vo | 2 | GND
4 | RS | 3 | EN LCD
5 | R/W | 4 | R/W LCD
6 | EN | 5 | RS LCD
7 | D0 | 6 | LCD Backlight on/off
8 | D1 | 7 | GND
9 | D2 | 8 | microphone amplifier out
10 | D3 | 9 | Switch A, pull to GND
11 | D4 | 10 | Switch B, pull to GND
12 | D5 | 11 | D4
13 | D6 | 12 | D5
14 | D7 | 13 | D6
15 | 5V LED | 14 | D7
16 | GND LED

## COMM pins
Communication board has 2 connectors
On inverter side:
MAX253 | 1W primary side isolated power supply driver,
HCT14 | Hex inverting schmitt trigger
sfh6156-3 | optocoupler, 4X
comm side:
MAX487E | RS485 chip
KF50 | 5v low drop 0.4v, inhibit is not used and connected to GND
SM712 | 12V TVS diode
OPTO
COMM |  | INV |  | 1 | RX RS485/RS232 |  | 6A
1 | COMM PIN 1 | 1 | NC | 2 | TX RS485 |  | 4Y
2 | RS232 RX, OPTO 1 | 2 | NC | 3 | TX ENA |  | 1Y
3 | RS 485 A | 3 | RX opto, 5Y | 4 | RX ENA |  | 2Y
4 | 120ohm to A | 4 | TX ENA, opto 3
5 | RS 485 A | 5 | TX 485, opto 2 |  | 5A - 6Y | connected
6 | RS 485 B | 6 | NC
7 | 50 ohm to GND | 7 | RX ENA, opto 4, high = uit
8 | RS 485 B | 8 | NC
9 | GND | 9 | GND
10 | COMM PIN 1 | 10 | 5v
|  | 11 | NC
|  | 12 | 10V
|  | 13 | receive pin, 3Y
|  | 14 | NC

## logicboard
ADR02A | +2.5v voltage reference
hct74 | dual D type flipflop
lp211 | Low power strobed comparator
hct259D | 8 bit Addressable latch
bs62lv256sip5 | 32KByte Sram
at27c020 | 2MBIT OTP EPROM
lm258 | dual opamp
MC33275D−3.3G | 3.3v regulator low drop 300ma
OP177G | ultra precision opamp, 25uV offset
HB02 | 74ahct02 quad NOR Gates
DSP56F803 | 16 bit DSP/microcontroller
safc505 | 8 bit microcontroller
AT25080 | 1Kbyte EEPROM SPI
HCT08 | Quad AND gates
HCT157 | Quad 2 input multiplexer
C07 | 12bit 555 ksps AD742BRT, SPI
C14 | 8 pin package???
HB14 | 74HCT14, hex schmitt trigger inverters
HB32 | Quad 2 input OR gates
HB138 | 74HAHCT138 3 to 8 line decoders
HB574 | Octal D type latches with 3 state outputs and clock
HB573 | Octal D type latches with 3 state outputs and latch enable
HB245 | Octal bus transceivers with 3-state outputs