## Voltages40Pin
1 | VSUP1 | 13V |  | Voltages Measured from logic board ground plane
2 | GND | 0V
3 | VSUP2 | -13V
4 | VSUP3 | 10V
5 | GND | 0V
6 | 5V | 5.09V
7 | GND | 0v
8 | GND | 0v (ground of the 5.09v
9 | AC Modem | 0v
10 | GND | 0v
11 | GND | 0v
12 | GND | 1.409
13 | B0_HIN | 0
14 | B0_LIN | 0
15 | B1_HIN | 0
16 | B1_LIN | 0
17 | GND | 0
18 | 5v | 5.09v
19 | BS_SHUT | 0.034
20 | GND | 0
21 | REL0 | 0
22 | REL0_CHK | 0
23 | REL1_CHK | 0 | Relay0, 4.08-4.5v if relay is open, otherwise 0, but only if 230v is switched on
24 | REL1 | 0 | Relay1, 4.08-4.5v if relay is open, otherwise 0, but only if 230v is switched on
25 | GND | 0
26 | GND | 0
27 | CURSENS | 0
28 | TRAFO | 0 | @ 230VAC you get -4.88 to 4.88v on this pin. There do not seem to be phase differences
29 | TEMPHEAT | 1.41v | @16 degrees C
30 | VDCBUS | 1.3436 | bij 177.68v
31 | VARISTOR | 1.9885 | drops if varistor removed on edge
32 | ???, ADC | 1.6198 | ????
33 | GND | 0
34 | GND | 0
35 | GND | 0
36 | ?? | 4.5691
37 | GND | 0
38 | GND | 0
39 | GND | 0
40 | GND | 0

## LCD pins
It is a normal 16 pin lcd controlled in 4 bit mode
There are 14 pins to connect to the main board |  |  | 27m21 precision amplifier on LCD board.
2x7 2.54mm female on LCD board
LCD pin
1 | GND | 14 pin mainboard connector
2 | 5V | 1 | 5V and via 2ohm resistor to 5V LED
3 | Vo | 2 | GND
4 | RS | 3 | EN LCD
5 | R/W | 4 | R/W LCD
6 | EN | 5 | RS LCD
7 | D0 | 6 | LCD Backlight on/off
8 | D1 | 7 | GND
9 | D2 | 8 | microphone amplifier out
10 | D3 | 9 | Switch A, pull to GND
11 | D4 | 10 | Switch B, pull to GND
12 | D5 | 11 | D4
13 | D6 | 12 | D5
14 | D7 | 13 | D6
15 | 5V LED | 14 | D7
16 | GND LED

## COMM pins
Communication board has 2 connectors
On inverter side:
MAX253 | 1W primary side isolated power supply driver
HCT14 | Hex inverting schmitt trigger
sfh6156-3 | optocoupler, 4X
comm side:
MAX487E | RS485 chip
KF50 | 5v low drop 0.4v, inhibit is not used and connected to GND
SM712 | 12V TVS diode
OPTO
COMM |  | INV |  | 1 | RX RS485/RS232 |  | 6A
1 | COMM PIN 1 | 1 | NC | 2 | TX RS485 |  | 4Y
2 | RS232 RX, OPTO 1 | 2 | NC | 3 | TX ENA |  | 1Y
3 | RS 485 A | 3 | RX opto, 5Y | 4 | RX ENA |  | 2Y
4 | 120ohm to A | 4 | TX ENA, opto 3
5 | RS 485 A | 5 | TX 485, opto 2 |  | 5A - 6Y | connected
6 | RS 485 B | 6 | NC
7 | 50 ohm to GND | 7 | RX ENA, opto 4, high = uit
8 | RS 485 B | 8 | NC
9 | GND | 9 | GND
10 | COMM PIN 1 | 10 | 5v
|  | 11 | NC
|  | 12 | 10V
|  | 13 | receive pin, 3Y
|  | 14 | NC